## Sheet1
INPUTS			Added Inputs
Spindle Zero Speed	spindle not allowed to come on/change directions until this becomes “true”		spindle forward (from lcnc)
Spindle Controller Normal (NC)	outputs signal if spindle controller is functioning normally. If this signal is not present while the spindle is running then an Estop condition should occur		spindle reverse (from lcnc)
Emergency Stop (ON=Normal or NC)	if this input is false, stop all machine function and turn off “PWR-ON” output		Spindle Off (from lcnc)
Manual Machine Rotate PB	from button to manually load tools		input that tells when linuxcnc is on
Machine Door Interlock	doesn’t allow machine to run with door open		tool change begin
+X Over Travel (NO)	__		machine on (when “Machine On” button in lcnc is activated)
-X Over Travel	__		motion.enabled(signal that triggers “NC-Ready” output to drives when lcnc is put in manual, mdi, or auto modes)
+Y Over Travel (NO)	__		Tool 1
-Y Over Travel	__		Tool 2
lcncOvrTvRelease	__		Tool 3
-Z Over Travel (NO)	__		Tool 4
+Z Over Travel (NO)	__
X Axis Interlock	ignore for now		Tool 5
Z Axis Interlock	ignore for now		Tool 6
Y Axis Interlock	ignore for now		Tool 7
Head Lube Pressure Alarm #2	__		Tool 8
Spindle Tool Detector (NO)	off is tool find, on is tool unfind		Tool 9
Servo Off X	__		Tool 10
Servo Off Y	__		Tool 11
Servo Off Z	__		Tool 12
Thermal Trip Protector			Tool 13
Machine Power Supply			Tool 14
Head Lube Pressure Alarm	__		Tool 15
Waylube Alarm	timer set 21 minutes (		Tool 16
Main Transformer Over Heat	must have this signal		CoolantOn (from lcnc)
door interlock overide	will come from lcnc to allow operation while door is open		lcncOvrTvRelease (from lcnc button that will be added)
X-Axis Zero Return Decel (NC)	ignore in plc
Y-Axis Zero Return Decel (NC)	ignore in plc
Z-Axis Zero Return Decel (NC)	ignore in plc

note: position 16 (all zero)

Tool Change Inputs
Magazine Inposition (NO)	detects if magazine is at a position to change tool (makes sure its not in middle of move)
Magazine Pos 2 (NO)	__
Tool Detector (ON=NoTool)	detects if tool is in current pocket
Magazine Pos 4 (NO)	__
Magazine Pos 8 (NO)	__
Tool Clamp (NO)	tells when tool is clamped
Spindle Orient Arrival	signal from spindle controller telling that spindle is oriented for tool change
Tool Unclamp (NO)	tells when tool is unclamped
Magazine Pos 1 (NO)	__
Magazine Cover Open (NO)	__
Magazine Cover Close (NO)	__

Tool measure Inputs
Tool Measure Arm Retract (NO)	__
Tool Measure Arm Extend (NO)	__
Tool Length Measure Decel (NO)	proximity switch that is activated when tool first activates probe
Tool Measure Skip (NO)	think its the second proximity switch that records tool length

## Sheet2
OUTPUTS
PWR-ON	powers everything past the pc	“PWR-ON” is set to true when “Machine On” input from lcnc is true and safety conditions are met
ToolMsrgArmXtnd	__
ToolChgMemry	overrides limit switches to enable tool change to occur	“ToolChgMemry” is set to true when tool change input from linuxcnc is true and “SpindleZeroSpeed” is true
MagCCW-FW	__
MagCW-Rv	__
ToolUnclamp	sends signal to unclamp tool in spindle
MagCoverClose	covers tool magazine, automatically open unless close signal is present
OrientCmd	tells spindle to orient, which is handled in spindle controller
SpdlRun	must have this signal as well as a SpdlFw or SpdlRev signal	“SpdlRun” is on when “SpdlSet” is on and “SpindleOff” is not on and other safety conditions
SpdlSet	like servo enable, turns on spindle drive to enable spindle to come on	SpdlSet is true if PWR-ON is true and “MotionReady” is on and other necessary conditions
SpindleAirBlast	__
SpdlFan	comes on when “PWR-ON” is true	“SpindleFan” comes on when “PWR-ON” is true
Servo Ready	allows power to servo boards	“Servo Ready” is set when “PWR-ON” is on
SVON 1	Turns on the drive, but doesn’t allow output from drive or analog commands	all “SVON’s” are turned on when “PWR-ON” is on
SVON2	||	||
SVON 3	||	||
NC-Ready-1	allows output from the drive and analog commands to the drive	“NC-Ready” signals are sent when “MotionReady” is true and required conditions are met (such as limit switches)
NC-Ready-2	||	||
NC-Ready-3	||	||

OvrTvlRelease	overrides an E-stop condition (but possibly not when E-stop button is pressed)	“OvrTvRelease” is on if “lcncOvrTvRelease” is on and “Estop” is not on
Hydraulic/HeadLubePump On	comes on when “PWR-ON” is true ?	“Hydraulic/HeadLubePump On” is on when “PWR-ON” is on
FloodClntMotorOn	__	“FloodClntMotorOn” is on when “CoolantOn” is on and “MotionReady” is on

InhibitReadLS	has to do with fourth axis
SpdlFw
SpdlRev

Work light	not on plc