## Sheet1
INPUTS (to PLC)					OUTPUTS (from PLC)
Name	PLC Addr.	W?		U?	Name	PLC Addr.	W?	U?
MachineON (command from lcnc)	%I0	w			PWR-ON	%Q0	w
Estop	%I1	w			PLC ESTOP HAL pin (T on ESTOP)	%Q1	w
MainTransformerOverheat	%I2	w			+X Overtravel HAL pin	%Q2	w
+X Overtravel	%I3	w			-X Overtravel HAL pin	%Q3	w
-X Overtravel	%I4	w			+Y Overtravel HAL pin	%Q4	w
+Y Overtravel	%I5	w			-Y Overtravel HAL pin	%Q5	w
2nd Y Overtravel	%I6	w			+Z Overtravel HAL pin	%Q6	w
2nd Z Overtravel	%I7	w			-Z Overtravel HAL pin	%Q7	w
-Z Overtravel	%I8	w			MainTransformerOverheat HAL pin	%Q8	w
Ovr Tv Release	%I9				Head Lube Pressure HAL pin	%Q9	w
Enable Drives (servo-ready) – originally thought to be motion.enable	%I10			NO	Head Lube Pressure 2 HAL pin	%Q10	w
Head Lube Pressure	%I11	w			Thermal Trip Protector HAL pin	%Q11	w
Head Lube Pressure 2	%I12	w			SpdlCntrlrNml HAL pin	%Q12	w
Thermal Trip Protector	%I13	w			Machine PWR Fault HAL pin	%Q13	w
Machine PWR On (from sensor)	%I14	w			Way Lube Fault HAL pin	%Q14	w
Spindle Controller Normal	%I15	w			Spindle Set	%Q15	w
Spindle FW (from lcnc)	%I16	w			Hydraulic/Head Lube Pump On	%Q16	w
Spindle RV (from lcnc)	%I17	w			Spindle Fan	%Q17	w
Way Lube Alarm	%I18	w			Servo Ready	%Q18	w
Machine Door Interlock	%I19	w			SVON 1	%Q19	w
Door Interlock Override	%I20	w			SVON 2	%Q20	w
Spindle Off (TDS: Connected as SPINDLE-ENABLE … negate as necessary)	%I21	w			SVON 3	%Q21	w
Tool Measure Arm Retract	%I22	w			NC-Ready 1	%Q22	w
Tool Measure Arm Extend	%I23	w			NC-Ready 2	%Q23	w
Spindle Zero Speed	%I24	w			NC-Ready 3	%Q24	w
Coolant On (form lcnc)	%I25	w			Tool Measuring Arm Extend	%Q25	w
Tool Change (from lcnc)	%I26	w			Tool Change Memory	%Q26	w
Tool Number	%IW0	w			Spindle Run	%Q27	w
Spindle Tool Detect	%I28	w			Spindle Fw	%Q28	w
Spindle Orient Arrive	%I29	w			Spindle Rv	%Q29	w
Magazine Cover Open	%I30	w			Flood Coolant Motor On	%Q30	w
Magazine Cover Close	%I31	w			Over Travel Release	%Q31	w
Tool In Macro Finished (tool is in position to unload)	%I32	w			Tool Change Finished Request (MACRO)	%Q32	w
Toolchange – TOOL-LOADING cmd	%I33	w	FORMERLY: Spindle Down Macro Finish (spindle is in position to clamp new tool)	NO	Magazine Cover Close	%Q33	w
Manual Tool Release (from lcnc)	%I34	w			Spindle Orient	%Q34	w
Manual Tool Load (from lcnc)	%I35	w			Skip Tool Unload (MACRO)	%Q35	w
Tool Unclamp	%I36	w			ATC Arrive Request (MACRO)	%Q36	w
Tool Clamp	%I37	w			Tool Unclamp	%Q37	w
ATC exited MACRO Finished	%I38	w			ATC Exit Request (MACRO)	%Q38	w
Magazine In Position	%I39	w			Spindle Air Blast	%Q39	w
Manual Magazine Rotate PB	%I40	w			Magazine CCW-Fw	%Q40	w
Magazine Position 1	%I41	w			Magazine CW-Rv	%Q41	w
Magazine Position 2	%I42	w			Servo X Off	%Q42	w	NO
Magazine Position 4	%I43	w			Servo Y Off	%Q43	w	NO
Magazine Position 8	%I44	w			Servo Z Off	%Q44	w	NO
Tool Measure Lower Switch (Skip)	%I45	w				%Q45	w		Formerly InhibitReadLS
Tool Measure Upper Switch (Decel)	%I46	w				%Q46
Magazine Tool Detector	%I47	w				%Q47
X-Interlock	%I48	w		NO	Tool in incorrect pocket error	%Q48
Y-Interlock	%I49	w		NO	Servo-X-Drive-Alarm HAL PIN	%Q49	w
Z-Interlock	%I50	w		NO	Servo-Y-Drive-Alarm HAL PIN	%Q50	w
Servo-X-Drive-Alarm	%I51	w			Servo-Z-Drive-Alarm HAL PIN	%Q51	w
Servo-Y-Drive-Alarm	%I52	w
Servo-Z-Drive-Alarm	%I53	w
Tool Prep Number	%IW2	w
Servo-X-Enable	%I54	w
Servo-Y-Enable	%I55	w
Servo-Z-Enable	%I56	w

W? = wired in HAL
U? = used (vs spare/inactive)

## Sheet2
INTERNAL PLC REGISTERS
Tool Num in spindle	%W0		Old Tool Pocket Arrival	%B0
magazine number	%W1		Tool In Macro	%B1
Tool Num to be loaded	%W2		Spindle up macro	%B2
			New Tool Pocket Arrival	%B3
			svon ls handler	%B4
			estop rung 1	%B5
			estop rung 2	%B6
			estop rung 3	%B7
			estop rung 4	%B8
			tool unload only	%B9
			turn tool change off	%B10
			arrive rqst unload latch	%B11
			estop rung 5	%B12