## Sheet1
Outputs	Type	Connection					Inputs	Type	Connection
Servo Ready	Relay	CND2-42	Turn relay on when servos are ready. When relay turns on way lube motor and head lube fan cooler turns on. When relay turns on while EMS is on the Z-Axis brake releases.					Emergency Stop	Relay	CND1-3	EMS is on -> No e-stop EMS is off-> e-stop button has been pushed
Work Light	Relay	CND3-34	Turn relay on when Work Light needs to be turned on.					Head Lube Pressure Alarm	Relay	CND4-48
Spindle Set	Relay	CND3-43	(Spindle Ready) Turn relay on when Spindle Controller needs to be ready.					Spindle Zero Speed	Relay	CND1-1
Spindle Forward	Relay	CND3-14	Turn relay on when spindle is to spin in forward direction					Way Lube Alarm	Relay	CND4-49
Spindle Reverse	Relay	CND3-13	Turn relay on when spindle is to spin in reverse direction					Motor Thermal Trip & Circuit Protector Trip		CND4-46
Spindle Run	Relay	CND3-30	Turn relay on when spindle is allowed to rotate.
Orient Command	Relay	CND3-45	Turn relay on when spindle is to orient for tool change.					Main Transformer Over Heat		CND4-50
Over Travel Release	Relay	CND3-32	Turn on relay when an axis has overtraveled and caused an estop.					Machine Power Supply	PS	CND4-47
Power On	Relay	CND3-17	Turn relay on to power up the machine.					Manual Magazine Rotate (CCW)	PB	CND1-10
Tool Change Memory	Relay	CND2-43	Turn relay on when performing tool change. Prevents Y & Z overtravels from triggering an estop.					Spindle Zero Speed	Relay	CND1-1
Torque Limiter Low	Relay	CND2-23	Turn relay on when spindle should be in low torque mode (during tool change).					Spindle Controller Normal	Relay	CND1-2	(Spindle Fault)
Magazine CW (Rev)	SSR	CND3-25					Spindle Orient Arrival	Relay	CND1-27
Magazine CCW (For)	SSR	CND3-31					Magazine Tool Detector	Relay	CND1-7
Tool Unclamp	SSR	CND3-49					Tool Unclamp Key Switch	LS	CND1-23
Spindle Air Blast	SSR	CND3-1					Head Lube Pressure Alarm 2		CND4-3	(From Chiller)
Work Air Blast	SSR	CND3-12					Tool Unclamp	PRS	CND1-39
Mist Coolant	SSR	CND3-11					Tool Clamp	PRS	CND1-24
Tool Measure Extend	SSR	CND2-45					Spindle Tool Detector	PRS	CND4-26
Air Jet	SSR	CND2-27					Magazine Pos 1	PRS	CND1-40
Dust Inhale Eliminate	SSR	CND3-44					Magazine Pos 2	PRS	CND1-6
Oil Hole	SSR	CND3-10					Magazine Pos 4	PRS	CND1-19
Flood Coolant Solenoid	SSR					Magazine Pos 8	PRS	CND1-20
Magazine Cover Close	SSR	CND3-50					Magazine Inposition CCW	PRS	CND1-4
Flood Coolant Motor Starter	SSR	CND3-8					Magazine Cover Open	RS	CND4-14
Hydraulic & Head Lube Pumps	SSR	CND3-48					Magazine Cover Close	RS	CND4-15
				+Y 2nd Overtravel	Relay	CND1-47
Pallet Clamp	Relay	CND3-42					-Z 2nd Overtravel	Relay	CND1-50
Pallet Unclamp	Relay	CND3-47
Pallet Air Blast	Relay	CND3-7					X Axis Zero Return Decel	LS	CND1-16
Pallet Door Open	Relay	CND3-27					Y Axis Zero Return Decel	LS	CND1-17
Pallet Door Close	Relay	CND3-19					Z Axis Zero Return Decel	LS	CND1-18
Pallet Load	Relay	CND3-15					Tool Measure Arm Extend	RS	CND1-41
Pallet Unload	Relay	CND3-29					Toll Measure Arm Retract	RS	CND1-8
Pallet Select No 1	Relay	CND3-5					Tool Length Measure Deceleration	PRS	CND2-13
Pallet Select No 2	Relay	CND3-33					Tool Measure Skip	PRS	CND2-14
Pallet Unlock	Relay	CND3-26
Pallet Station Unlock	Relay	CND3-37					Pallet Load	PRS	CND1-36
Pallet Cycle No 1	LED	CND3-35					Pallet Unload	PRS	CND1-42
Pallet Cycle No 2	LED	CND3-41					Pallet Clamp	PRS	CND1-11
				Pallet Unclamp	PRS	CND1-12
38					Pallet Door Close	RS	CND1-34
				Pallet Door Open	RS	CND1-35
				Pallet Unlock	RS	CND1-28
				Pallet Lock	RS	CND4-16
				Pallet Select No 1	LS	CND1-5
Kanalog I/Os					Pallet Select No 2	LS	CND1-14
Outpus		Inputs					Pallet On Stocker No 1	LS	CND1-43
8 Opto Outs		8 Opto Ins					Pallet On Stocker No 2	LS	CND1-44
8 Relay Drivers		8 Analog Ins					Pallet Stocker Lock Pin Retract	RS	CND4-17
1 Enable Relay Driver		8-2ch Diff Ins					Pallet Stocker Lock Pin Extend	RS	CND4-20
8 Analog Outs		8 LVTTL Ins
8 LVTTL Outs					Pallet Cycle No 1	PB	CND1-9
				Pallet Cycle No 2	PB	CND1-26
24 useable outputs		16 Useable Inputs					Pallet Select No 1	PB	CND2-8
				Pallet Select No 2	PB	CND2-11
				Pallet Clamp	SS	CND2-39
Konnect					Pallet Unclamp	SS	CND2-40
Outputs		Inputs					Pallet Load	SS	CND4-34
16 Opto Outs		32 Opto Ins					Pallet Unload	SS	CND4-35
				Pallet Door Open	SS	CND2-12
				Pallet Door Close	SS	CND4-21
				Enable Pallet Change	SS	CND2-7

				58

## Sheet2
	Inputs	~31	CtlPanel-OUT
	Outputs	~24	CtlPanel-IN
	Not Used
	UNECESSARY
	Inputs-added
	Outputs-added
	CND1					CND2					CND3					CND4				CND5				CNA10
	Signal	Line #	Conn.	Pin		Signal	Line #	Conn.	Pin		Signal	Line #	Conn.	Pin		Signal	Line #	Conn.	Pin	Signal	Line #	Conn.		Signal	Line #	Conn.
w	Spindle Zero Speed	143	CN3-4	1	w	X Axis Interlock	INTX	TB6-INTX	1	w	Spindle Air Blast	715	CN13-6	1		DC 24V -Com	OG	TB51-OG	1	DC 24V -Com	OG	TB6-OG
w	Spindle Controller Normal	FA	CON1-11	2	w	Z Axis Interlock	INTZ	TB6-INTZ	2		DC 24V -Com	OG	CN301A-41	2		Pallet No. 1 On	P1ON	TB6-P1ON	2	DC 24V -Com	OG	TB6-OG
w	Emergency Stop (ON=Normal)	*ESP	CN3-1	3		4 Axis Interlock	INT4	TB6-INT4	3		DC 24V -Com	OG	CN301A-42	3	w	Head Lube Pressure Alarm #2	CH24	TB1-CH24	3
w	Magazine Inposition	213	TB41-213	4		Ext. Cycle Start	ECST	TB6-ECST	4		DC 24V -Com	OG	CN301A-43	4		Input Spare 24	ISP24		4
	Pallet Select No. 1 LS	PS1LS	TB7-287	5		Ext. Feed Hold	EFHD	TB1-EFHD	5		Pallet Select No. 1	P1S	TB7-787A	5					5
w	Magazine Pos 2	222	TB41-222	6		Ext. Single Block	ESBK	TB6-ESBK	6		DC 24V -Com	OG	CN301A-44	6					6
w	Tool Detector (ON=NoTool)	147	CN3-39	7		Enable Pallet Change	ENPC	TB7-861	7		Pallet Air Blast	PAB	TB7-724	7					7
w	Tool Measure Arm Retract	343	TB41-343	8		Pallet Select No. 1 PB	PS1PB	TB7-854	8	w	Flood Coolant Motor Starter	836	CN13-15	8					8	M Code 11	M11	TB6-M11
	Pallet Cycle No. 1 PB	PCY1PB	TB7-851	9		Input Spare 19	ISP19	TB6-ISP19	9		SSR Spare 3	SSP3	CN13-13	9					9	M Code 12	M12	TB6-M12
w	Manual Machine Rotate PB	150	TB41-150	10	w	Inhibit Read LS (OUT???)	INHRLS	TB1-INHRLS	10		Oil Hole OR Flood Coolant (Option)	736	CN13-12	10					10	M Code 14	M14	TB6-M14
	Pallet Clamp PRS	PCLPRS	TB7-298	11		Pallet Select No. 2 PB	PS2PB	TB7-853	11		Mist Coolant (Option)	717	CN13-8	11					11	M Code 18	M18	TB6-M18
	Pallet Unclamp PRS	PUCPRS	TB7-299	12		Pallet Door Open SS	PDOSS	TB7-860	12		Work Air Blast (Option)	716	CN13-7	12					12	M Code 21	M21	TB6-M21
	Ext Finish Signal	EXFIN	TB6-EXFIN	13	w	Tool Length Measure Decel	238	TB41-238	13	w	Spindle Reverse	SRV	CN301A-28	13					13	M Code 22	M22	TB6-M22
	Pallet Select No. 2 LS	PS2LS	TB7-288	14	w	Tool Measure Skip	239	TB41-239	14	w	Spindle Forward	SFR	CN301A-27	14	w	Magazine Cover Open	218	TB41-218	14	M Code 24	M24	TB6-M24
	DC 24V -Com	OG	TB41-OG	15		Auto Mod Z	AUTM	TB6-AUTM	15		Pallet Load	PLD	TB7-782A	15	w	Magazine Cover Close	219	TB41-219	15	M Code 28	M28	TB6-M28
w	X-Axis Zero Return Decel	DecX	TB41-DECX	16					16	w	Spindle Motor Cooling Air Blow Fan	754	CN13-4	16		Pallet Lock Pin Extend	PLPE	TB7-2064	16	M Code 31	M31	TB6-M31
w	Y-Axis Zero Return Decel	DecY	TB41-DECY	17		Feed Hold PB	FHDPB	TB6-FHDPB	17	w	Power On	PW1	CN301A-20	17		Pallet Stocker Lock Pin Retract	PSLPR	TB7-2065	17	M Code 32	M32	TB6-M32
w	Z-Axis Zero Return Decel	DECZ	TB51-DECZ	18		DC 24V -COM	OG	TB1-OG	18		DC 24V -Com	OG	CN301A-46	18		Table Unclamp SS(?Index Table 4 Axis Unclamp)	152 (TBUC.SS)	TB1-152	18	M Code 34	M34	TB6-M34
w	Magazine Pos 4	223	TB41-223	19	w	Y Axis Interlock	INTY	TB6-INTY	19		Pallet Door Close	PDC	TB7-725B	19					19	M Code 38	M38	TB6-M38
w	Magazine Pos 8	224	TB41-224	20					20					20		Pallet Stocker Lock Pin Extend	PSLPE	TB7-2066	20
	Input Spare2	ISP2		21					21		Zero Pos X Axis	ZPX	TB6-ZPX	21		Pallet Door Close SS	PDCSS	TB7-859	21
				22		Enable Coolant	ENCOL	TB6-ENCOL	22		Zero Pos Y Axis	ZPY	TB6-ZPY	22					22
	Tool Unclamp Key Switch	TUCSS	TB4-149	23		Output Spare 19 (Torque Limiter??)	OSP19	CN301A-10	23		Zero Pos Z Axis	ZPZ	TB6-ZPZ	23					23
w	Tool Clamp	209	TB51-209	24		PATO Light (Cycle Finish)	CYFIN	CN301A-1	24		Zero Pos 4 Axis	ZP4	TB6-ZP4	24					24
	Ext Reset	EXRST	TB6-EXRST	25		MchnMalfx (Alarm Pato Laghit – Option)	MMAL	CN301A-19	25	w	Magazine CW (REV)	708B	CN13-1	25					25
	Pallet Cycle No. 2 PB	PCY2PB	TB7-852	26		Machine Ready (Out…to Ctl Panel?)	MRDY	TB6-MRDY	26		Pallet Lock Pin	PLP	TB7-1571	26	w	Spindle Tool Detector	382	TB51-382	26
w	Spindle Orient Arrival	ORA1	CON1-22	27		Air Jet (Option)	761	CN13-10	27		Pallet Door Open	PDO	TB7-725A	27		MMS Power On	MMS PON	CN200S-5	27
	Pallet Lock Pin Retract	PLPR	TB7-2063	28		Index Table Option	M44T	CN301A-2	28		SSR Spare 2	SSP2	CN13-5	28		MMS Ready	MMS RDY	CN200-1	28
				29		MMS Start Command	MMS STCMD	CN200-14	29		Pallet Unload	PUD	TB7-782B	29		MMS Sensor Ready	SEN RDY	CN200-2	29
				30		Index Table Option	M45T	CN301A-4	30	w	Spindle Run	SMR	CN301A-29	30		MMS Start	MMS ST	CN200S-4	30
				31		Cycle Start LED	CSTL	TB6-CSTL	31	w	Magazine CCW (FW)	708A	CN13-2	31	w	Servo Off X	SVFX		31
				32					32	w	Over Travel Release	OTR	CN301A-11	32	w	Servo Off Y	SVFY		32
	DC 24V +Com	+24V	TB41-+24V	33		DC 24V +Com	ZS2	CON1-4	33		Pallet Select No. 2	P2S	TB7-787B	33		DC 24V +Com	+24V	TB1-+24V	33
	Pallet Door Close RS	PDCRS	TB7-296	34		Ext. Miss Operation 1	EMOP1	TB6-EMOP1	34	w	Work Light	WL	CN301A-8	34		Pallet Load SS	PLSS	TB7-857	34
	Pallet Door Open RS	PDORS	TB7-297	35		On Line	ONLN	TB6-ONLN	35		Pallet Cycle No. 1 LED	PCY1	TB6-PCY1	35		Pallet Unload SS	PULSS	TB7-858	35
	Pallet Load PRS	PLPRS	TB7-283	36		External Alarm	EXAL	TB6-EXAL	36		M Function	MF	TB6-MF	36		Pallet No. 2 On	P2On	TB6-P2ON	36
w	Machine Door Interlock	151	TB1-151	37		Recessing Tool LS	RCTLS	TB1-RCTLS	37		Pallet Stocker Lock Pin	PSLP	TB7-1572	37					37
	Input Spare 3	ISP23		38					38					38					38
w	Tool Unclamp	208	TB51-208	39		Pallet Clamp SS	PCLSS	TB7-855	39					39					39
w	Magazine Pos 1	221	TB41-221	40		Pallet Unclamp SS	PUCSS	TB7-856	40					40					40
w	Tool Measure Arm Extend	342	TB41-342	41		Reset (Out...to Control Panel?)	RST	TB1-RST	41		Pallet Cycle No. 2 LED	PCY2	TB7-PCY2	41	w	Servo Off Z	SVFZ		41
	Pallet Unload PRS	PULPRS	TB7-299	42	w	Servo Ready	SA	CN301A-7	42		Pallet Clamp	PCL	TB7-722A	42		Servo Off 4	SVF4		42
	Pallet On Stocker No. 1 PRS	PON1PRS	TB7-292	43	w	Tool Change Memory	TCME	CN301A-33	43	w	Spindle Set	SSET	CN301A-9	43		-4 Over Travel	-L4		43
	Pallet On Stocker No. 2 PRS	PON2PRS	TB7-293	44		Index Table Option	M43T	CN301A-3	44		Dust Inhale Eliminate (Option)	735	CN13-11	44		4 Axis Zero Return Decel	DEC4	TB1-DEC4	44
w	+X Over Travel	+LX		45	w	Tool Measuring Arm Extend	762	CN13-9	45	w	Orient Command	ORCM1	CN301A-30	45		+4 Over Travel	+L4		45
w	-X Over Travel	-LX		46		Pallet Clamp Command	PCLCD	TB6-PCLCD	46		Output Spare 11	OSP11	CN301A-18	46	w	Thermal Trip Protector	144	TB4-144	46
w	+Y Over Travel	+LY	CN3-37	47		Pallet Unclamp Command	PUCCD	TB6-PUCCD	47		Pallet Unclamp	PUC	TB6-722B	47	w	Machine Power Supply	351	TB41-351	47
w	-Y Over Travel	-LY		48		No Spare Tool (for declaring end of spare tools when auto-changing based off of tool life. Specific to Mits/Mazak PC)	NSPT	CN301A-34	48	w	Hydraulic / Head Lube Pump Motor Starter	835	CN13-16	48	w	Head Lube Pressure Alarm	141	CN3-2	48
w	+Z Over Travel	+LZ		49		Cycle Start PB	CSTPB	TB6-CSTPB	49	w	Tool Unclamp	710	CN13-3	49	w	Waylube Alarm	WLAL	CN3-35	49
w	-Z Over Travel	-LZ	CN3-38	50					50	w	Magazine Cover Close	727	CN13-14	50	w	Main Transformer Over Heat	146	TB4-146	50

## Sheet3
	MESA BOARDS
	Board	$$	Purpose
x	7i80HD-16	$149.00	Connects to computer
x	7i49HV	$184.00	7i80 ←→ Resolvers/Servos
x	7i44	$69.00	7i80 ←→ Daughter boards
x	7i84	$79.00	Daughter: 7i44 ←→ 32I/16O
x	7i84	$79.00	Daughter: 7i44 ←→ 32I/16O
x	7i73	$49.00	Daughter: 7i44 ←→ Pendant/FrontPanel
	Subtotal	$609.00
	S/H	$13.62
	TOTAL	$622.62

	ACCESSORIES
	Part	$$	Purpose	Store
	Pendant	$75.00	Hand wheel	eBay
	Ribbon cables	$14.68	Hook boards together	Amazon
	IDC Crimper	$19.65	Crimp connectors onto ribbon cables	Amazon
	IDC 50p	$7.47
	IDC 40p	$6.59
	IDC 34p	$4.20

	TOTAL	$127.59

	COMPUTER
	Part	$$	Purpose/Info	Store
x	MoBo	$58.79	GA-H110M-S2H GSM	Amazon
x	Processor	$74.51	Intel Pentium G4500	Amazon
x	SSD	$40.99	Kingston 120GB SSD – SUV400S37/120G	Amazon
x	RAM	$28.61	Crucial 4GB (1 x 4GB) DDR4-2133 Memory	Amazon
x	PwrSupply	$27.92	EVGA 400 N1, 400W, 2 Year Warranty, Power Supply 100-N1-0400-L1	Amazon
	Monitor		Have it already

	TAX	$7.80
	TOTAL	$238.62

	GRAND $:	$988.83